## Sheet2
s/n | Description
1 | Clearing ( Labour and Preliminary Item of Work) | Area of Clearing
|  | Site Length (m or mm) | Site Breadth (m or mm)
Edittable Box to insert the individual length and breadth ------->
OR
Area (m2)
Edittable Box to insert the area ------->
A | Manual Clearing
| (I think to input labour quanity or use) | Qty/Area | Unit | Rate | Amount
| if Grasses and shrubs | 1 | m2 | 28 | 28
| if Grasses, shrubs and trees | 1 | m2 | 32 | 32
B | Mechanical Clearing (to be used only for land size greater than 3600m2 or 6 plots - for the swampy/ highly water logged land, users may choose less than 3600m2 but above 2400m2 or 4plots )
| please let land areas less that 3600m2 inform client to choose manual clearing - excluding thr swampy/ highly waterlogged land area | Area of Land (m2) | Preliminary needed | No of Days
| Non-water logged/ Stable land | 3600 | Bulldozer with tyre( without tracks ) | 1 | <-- Formulae
| Unstable ground/lightly water logged | 3600 | Bulldozer without Tyre ( with Tracks) | 1 | <-- Formulae
| Swampy/ Highly water logged land | 2400 | Swamp buggy | 1 | <-- Formulae
2 | Setting out ( labour and Material Item of Work) | Perimeter of structure (Ground Floor perimeter) (m)
Edittable Box to insert the Perimeter or Girth of the Building ------->
|  | Perimeter of structure (Ground Floor perimeter) Meters | Pegs Bundles (20pcs/ bundle) - internal beam | Nos of Tie-rod or 12mm x 50mm x 3600mm | 3'' Nail (Kg) | Rope (yards)
What do you generally conclude is the shape of your building?
A | Three sided shaped like Triangle, scalene etc. | 1 | 0.325 | 0.31 | 0.04 | 7.05
B | Four Sided shaped like Square, Rectangle, etc | 1 | 0.425 | 0.32 | 0.042 | 9.05
C | Circular shaped | 1 | 0.625 | 0.33 | 0.044 | 13.05
3 | Excavation Works - ( Labour only/ preliminary item work) | Volume of Excavation - if circular
| Is your excavation regular, circular or conish ? | Radius (m or mm) | Height ( m or mm) | formulae of cylinder = 3.142 x r2 x h
| Edittable Box to insert the individual length/Girth, Width and Depth of Excavation -------> |  |  | 0
Volume of Excavation - if square or rectangular
|  | Length/ Girth (m or mm) | Width (m or mm) | Depth (m or mm)
Edittable Box to insert the individual length/Girth, Width and Depth of Excavation ------->
OR
Volume (cubic. M/ m3)
| Site work Area | Volume of Excavation (m3) | 1 man Labour output per day | Preliminary required
A | Excavation in Very Rocky Areas | 1 | 0.83333 | Excavator with Hydraulic hammer, Jack hammer, Blasting process
B | Excavation in Moderately Rocky Areas ( Hard ground; Mix of stones and sandy matter) | 1 | 0.11111 | Digger and Shovels
C | Excavation in Non- Rocky Areas (Loose ground) | 1 | 0.0625 | Shovels
Disposal of excavated material Dance ( Distance is a major factor)
i | Within 10m to disposal | 1 | 0.1 | wheel barrow, shovel
ii | 10-20m to disposal | 1 | 0.11765 | Wheel barrow, Shovel
| Shoring to Excavation | Length to be shored (m)
|  | Length to be shored | 1" x 12" or 25mm x 300mm x 3600mm wood (nos) | 2" x 2" or 50mm x 50mm x 3600mm wood | Nail (kg) 4" & 5" | Labour required | Labour output per day (days)
|  | 1 | 0.60606 | 0.44444 | 0.13889 | Carpenter and labour | 0.083333
4 | Filling works ( Material, Labour and Preliminary Item of work) | Volume of Area to be filled - if circular
|  | Radius (m or mm) | Height ( m or mm) | formulae of cylinder = 3.142 x r2 x h
0
Volume of Filling - if square or rectangular
|  | Length/ Girth (m or mm) | Width (m or mm) | Depth (m or mm)
Edittable Box to insert the individual length/Girth, Width and Depth of Excavation ------->
OR
Volume (cubic. M/ m3)
| Filling Material | Volume of Filling (m3) | No of Tons required ( tons) | 1 man labour output per day (days) within 10m to drop filling material | 1 man labour output per day (days) within 10-20m to drop filling material | Preliminary required
| Filling with sharpsand to be well compacted | 1 | 2.5862 | 0.17241 | 0.19894 | Wheel barrow, shovel
| Filling with Filling sand to be well compacted | 1 | 2.6786 | 0.17857 | 0.20604 | Wheel barrow, shovel
| Filling with Laterite filling sand to be well compacted | 1 | 2.8302 | 0.18868 | 0.21771 | Wheel barrow, shovel
| Filling with Hardcore to be well compacted | 1 | 2.1429 | 0.26786 | 0.32967 | Wheel barrow, shovel
| Filling with rubbles to be well compacted - Depending on its constituents | 1 | 2.5862 | 0.19894 | 0.21552 | Wheel barrow, shovel and maybe digger
| Filling with Stone Base to be well compacted | 1 | 2.5 | 0.16667 | 0.19231 | Wheel barrow, shovel
| Filling with stone dust to be well compacted | 1 | 2.5862 | 0.17241 | 0.19894 | Wheel barrow, shovel
| Spreading | Area (m2) - Area (Length and Width from the information inputted for filling Works. | 1 man labour output per day (days) | Preliminary required
| Spreading, levelling and compacting of filling material | 80 | 0.16667 | Shovel, Compacting machine, Dumpy/Auto Level
5 | Concrete/Blinding Works | Volume of concrete/blinding - if circular
|  | Radius (m or mm) | Height ( m or mm) | formulae of cylinder = 3.142 x r2 x h
0
|  | Volume of Concrete - if square or rectangular |  |  |  | ⏟
|  | Length/ Girth (m or mm) | Width (m or mm) | Depth/ Average Depth (m or mm)
Edittable Box to insert the individual length/Girth, Width and Depth of Excavation ------->
OR
Volume (cubic. M/ m3)
| In the case of staircase are casting, ( Volume of concrete for staircase calculation) | Any beams (LxWxH) + | Waist of the staircase (LxWxH)+ |  | Steps - How many nos x (1/2 LxWxH)
| Grade / Mix of Concrete | Volume | Cement (bags) | Sand (Tons) | Granite (Tons) | Preliminary Required | Labour output per m3- No of persons
| Grade M7.5 (1:4:8) | 1 | 3 | 0.8 | 1.45 | Water, Shovels, Head Pan,Poker vibrator | 0.85
| Grade M10 (1:3:6) | 1 | 4 | 0.75 | 1.38 | Water, Shovels, Head Pan,Poker vibrator | 0.85
| Grade M15 (1:2:4) | 1 | 6 | 0.7 | 1.31 | Water, Shovels, Head Pan,Poker vibrator | 0.85
| Grade M20 (1:1.5:3) | 1 | 8 | 0.67 | 1.26 | Water, Shovels, Head Pan,Poker vibrator | 0.85
| Grade M25 (1:1:2) | 1 | 11 | 0.64 | 1.2 | Water, Shovels, Head Pan,Poker vibrator | 0.85
6 | Damp proofing works/ Felting Works (Material and Labour ) | Area of Damp Proofing
|  | Length (m or mm) | Breadth (m or mm)
OR
Area (m2)
Material required
|  | Area (m2) | Guage Polythene (Nylon) (Kg) | Bituminous/Cementitious felt and others (m2) | 1 man Labour output per day
|  | 1 | 0.35 | 1.15 | 0.0016667
7 | Reinforcement/ Iron Bending Works
| if selected : | Measurement
| Ground beam | Girth / Total Length (m)
| Suspended Beams | Girth / Total Length (m)
| Columns | Height (m) x Total No (Nos)
| Slabs | Area (m2) or Length x Breadth
| Lintels | Girth / Total Length (m)
Ground beam (average height of 1m and width of 0.23m)
| Ground beam (average height of 1m and width of 0.23m) area | Girth / Total Length (m) | 16mm (tons) | 12mm (tons) | 10mm (tons) | Binding Wire (20kg roll) | Labour requirement
| In moderartely swampy without footing area | 1 | 0.010701 | 0.004126 | 0.00707 | 3.2846e-05 | 0.021897
| In non-swampy Area | 1 | 0.0007163 | 0.004126 | 0.00707 | 1.7868e-05 | 0.011912
| In Moderately Swampy with Footing (500mm Width) area | 1 | 0.0179 | 0.004126 | 0.00862 | 4.5969e-05 | 0.030646
Suspended Beams ( Average height 0.30m and width of 0.23)
| Suspended Beam | Girth / Total Length (m) | 16mm (tons) | 10mm tons | Binding Wire (20kg roll) | Labour requirement
|  | 1 | 0.071634 | 0 | 0.00010745 | 0.071634
Columns
| Column Size | Height (m) | Nos of column (m) | 16mm (tons) | 10mm(tons) | Binding wire (20kg/roll) | Labour requirement
| 225mm x 225mm | 1 | 1 | 0.0071 | 0.00262 | 1.458e-05 | 0.00972
| 225mm x 450mm | 1 | 1 | 0.00588 | 0.00388 | 1.464e-05 | 0.00976
| 450mm x 450mm | 1 | 1 | 0.0143 | 0.004587 | 2.8331e-05 | 0.018887
Slabs/ Suspended slabs
| Size of slab | Area (m2) | 12mm (tons) | Binding Wire (20kg roll) | Labour requirement
| Slab with an average thickness of 150mm | 1 | 0.016887 | 2.5331e-05 | 0.016887
| Slab with an average thickness of 200mm | 1 | 0.022512 | 3.3768e-05 | 0.022512
Lintels
| Lintel approach and size | Girth / Total Length (m) | 12mm (tons) | 10mm(tons) | Angle Iron (Length m) | Binding wire (20kg/roll) | Labour requirement
| In-situ casted (width 225mm) | 1 | 0.0040824 | 0.0026262 | 0 | 1.0063e-05 | 0.0067086
| In-situ casted (width 150mm) | 1 | 0.0040824 | 0.0021695 | 0 | 9.3778e-06 | 0.0062519
| Precast Lintel (width 225mm) | 1 | 0.0020412 | 0.00058621 | 0 | 3.9411e-06 | 0.0026274
| Precast Lintel (width 150mm) | 1 | 0.0020412 | 0.00038231 | 0 | 3.6353e-06 | 0.0024235
Labour output per day (days)
| Angle Iron | 1 | 0 | 0 | 2 | 0 | 0.009058
8 | Formwork
if selected:
| Ground beam and Beams Formwork if height is greater that 300mm (m2) | Area of Formwork Height/Breadth > 300mm
|  | Length (m or mm) | Breadth (m or mm)
OR
Area (m2)
| If columns | Area = (Perimeter x Height ) X Total Nos of Columns
| If Staircase | Area of Sloping Soffit of staircase Flight - L x B + Area of sides and soffit of any beams L x B + Area of Soffit of Landing L x B
and
Length of sloping sides of staircase flight + (Width of steps x Total nos of Steps )
| If Lintel | Width of opening L x Total Number of openings)
if selected Fomwork to slab
| If Slabs | Area = Length (m) x breadth (m) of Area.
| Formwork to sides of slab | Perimeter - Total length of all sides
Ground Beam
| Area of Work | Area of formwork (m2) | Marine Board (nos) | 1 x 12 wood (nos) | 2x3 wood (nos) | Pegs (1m high) bundles | Nails (kg) 4" and 5" size (kg) | Binding Wire (roll) | labour requirement (per m2) | 1 Carpenter and Labour output per day (days)
| Ground Beam upstands | 1 | 0.35714 | 1.0526 | 2.1429 | 0.071429 | 0.1875 | 0.023929 | 1 | 0.05
| Ground Beam footings av. Height 300mm | 1 | 0.35714 | 1.0526 | 2.1429 | 0.071429 | 0.1875 | 0.023929 | 1 | 0.041667
Suspended Beams
| Area of Work | Area of formwork (m2) | Marine Board (nos) | 1 x 12 wood (nos) | 2x3 wood (nos) | 2x4 wood (nos) | Nails (kg) 3", 4" and 5" size (kg) | labour requirement (per m) - Total length inputed before calculation stage should be used to multiply 18/15 | 1 Carpenter and Labour output per day | Acro props/ bamboo (nos)
| Suspended beams in framed structure av. Height 300mm | 1 | 0.35714 | 1.0526 | 3 | 1.76 | 0.1875 | 1.2 | 0.066667 | 4.8
| Suspended beams in unframed structures av. Height 300mm | 1 | 0.35714 | 1.0526 | 2 | 0.4 | 0.1875 | 1.2048 | 0.043478 | 0
Slab
| Area of Work | Area of formwork (m2) | Perimeter of slab (m) | Marine Board (nos) | 1 x 12 wood (nos) | 2x3 wood (nos) @400mm c/c | 2x4 wood (nos) @ 600mm c/c | Nails (kg) 3", 4" and 5" size (kg) | labour requirement (per m2) | 1 Carpenter and Labour output per day | Acro props (nos0 | Bamboo
| Slabs | 1 | - | 0.35714 | 1.0526 | 0.83 | 0.61 | 0.1875 | 1 | 0.028571 | 1.13 | 1.85
| Sides of slab |  | 1 | 0.060714 | 0.18947 | 0.1 |  | 0 | 0.15 | 0.0125
Columns
| Column Size | Area of formwork (m2) | Nos of columns | Marine Board (nos) | 1 x 12 wood (nos) | Column boxes | 2x3 wood (nos) to form | Nails (kg) 4" and 5" size (kg) | labour requirement (per column) | 1 Carpenter and Labour output per day | 2x6 wood or 50mm x 200mm wood (nos) for shoring | Binding Wire
| 225mm x 225mm in framed structure | 1 | 1 | 0.35714 | 1.0526 | 1 | 3.49 | 0.1875 | 1 | 0.041667 | 4
| 225mm x 450mm in framed structure | 1 | 1 | 0.35714 | 1.0526 | 1 | 3.49 | 0.1875 | 1 | 0.05 | 4
| 450mm x 450mm in framed structure | 1 | 1 | 0.35714 | 1.0526 | 1 | 3.28 | 0.1875 | 1 | 0.055556 | 4
| 225mm x 225mm in unframed structure | 1 | 1 | 0.17857 | 0.52632 |  |  | 0.1875 |  |  |  | 0.023929
| 225mm x 450mm in unframed structure | 1 | 1 | 0.17857 | 2.1053 |  |  | 0.1875 |  |  |  | 0.023929
| 450mm x 450mm in unframed structure | 1 | 1 | 0.17857 | 0.52632 |  |  | 0.1875 |  |  |  | 0.023929
Staircase
| Area of Work | Area of formwork (m2) | Total Length Inputted | Marine Board (nos) | 1 x 12 wood (nos) | 2x3 wood (nos) | Nails (kg) 4" and 5" size (kg) | labour requirement Floor to Floor | Acro props | Bamboo
| Soffit of Beams, Flights and Landing | 1 | - | 0.35714 | 1.0526 | 0.83 | 0.1875 |  | 1.13 | 1.85
| Sides of Flights and steps |  | 1 | 0.064286 | 0.18947 | 0.1 | 0
| Total |  |  | 0.42143 | 1.2421 | 0.93 | 0.1875
1
Lintel
| Lintel Size | Width of opening (m) | Total Nos (Nos) | Total Length (m) | Marine Board (nos) | 1 x 12 wood (nos) | Nails (kg) 3" and 4" size (kg) | labour requirement (per m2) | 1 Carpenter and Labour output per day | 2x3wood or 50mm x 75mm wood (nos) for sides
| Cast in situ 225mm wall | 1 | 5 |  | 1.7866 | 5.2658 | 0.93797 | 1.7866
| Cast in-situ 150mm Wall | 1 | 1 |  | 0.23304 | 0.68684 | 0.18759 | 0.35732
if precast
| Precast Lintel | 1 | 1 | 1.45 |  |  |  |  | 0.020714 | 0.011508
9 | Blockwork and Hollow Claypot
Area of Block work / Hollow Claypot area
|  | Length (m or mm) | Breadth (m or mm)
OR
Area (m2)
| Blockwork size | Area (m2) | Block quantity (Nos) | Cement qty (bags) | Sand quantity (tons) | labour requirement (per m2) | 1 Beicklayer and 1 Labour output per day (days)
| 225mm sized Blockwork (9") | 1 | 10 | 0.25641 | 0.129 | 1 | 0.1
| 150mm sized Blockwork (6") | 1 | 10 | 0.25 | 0.126 | 1 | 0.090909
| Claypot size | Area (m2) | Pot quanity (Nos) | labour requirement (per pot )
| 457mm x 205mm Hollow Clay Pot |  | 0 | 0
10 | Plastering Works / Backing works to recieve wall tiles
Area of Plastering
|  | Length (m or mm) | Breadth (m or mm)
OR
Area (m2)
| Mix ratio | Area (m2) | Cement qty (bags) | Sand quantity (tons) | labour requirement (per m2) | 1 Beicklayer and 1 Labour output per day (days) | Preliminary required
| 1:3 Mix ratio | 1 | 0.19 | 0.063 | 1 | 0.05 | Headpans, Shovels and standing platform
| 1:4 Mix ratio | 1 | 0.16 | 0.068 | 1 | 0.05 | Headpans, Shovels and standing platform
11 | Screeding Works
Area of Screeding
|  | Length (m or mm) | Breadth (m or mm)
OR
Area (m2)
Wall Screeding
| Status of wall | Area(m2) | Cement (bags) | Screeding paint (20ltr bucket) | Top bond (kg) | labour requirement (per m2) | 1 Screeder output per day (days) | Preliminary required
| Smooth Wall | 1 | 0.025 | 0.033333 | 0.16667 | 1 | 0.011111 | Standing platform, bucket
| Rough wall | 1 | 0.033333 | 0.04 | 0.2 | 1 | 0.011111 | Standing platform, bucket
Floor Screeding
| Floor Screeding Mix Ratio | Area (m2) | Cement qty (bags) | Sand quantity (tons) | labour requirement (per m2) | 1 tiler and 1 Labour output per day (days) | preliminary needed
| 1:4 Mix ratio | 1 | 0.38 | 0.068 | 1 | 0.033333 | Headpans, Shovels
| 1:6 Mix ratio | 1 | 0.35 | 0.072 | 1 | 0.033333 | Headpans, Shovels
12 | Painting Works
Area of Painting
|  | Length (m or mm) | Breadth (m or mm)
OR
Area (m2)
Painting
| Type of paint & No of coats | Area(m2) | Paint (ltrs) | Painter requirement (per m2) | 1 painter output per day (days) | Preliminary required
| Primer | 10 | 0.76923 | 10 | 0.092593 | Wall fillers, water & Standing platform
| Satin/Silk paint - One coat | 1 | 0.055556 | 1 | 0.0092593 | Wall fillers, Standing platform
| Satin/Silk paint -Two coats | 1 | 0.0625 | 1 | 0.010753 | Wall fillers, Standing platform
| Satin/Silk paint - Three coats | 1 | 0.071429 | 1 | 0.013699 | Wall fillers, Standing platform
| Emulsion - One coat | 1 | 0.083333 | 1 | 0.0092593 | Wall fillers, Standing platform
| Emulsion - Two coats | 1 | 0.1 | 1 | 0.010753 | Wall fillers, Standing platform
| Emulsion - Three coats | 1 | 0.125 | 1 | 0.013699 | Wall fillers, Standing platform
| Textcoat paint - One Coat | 1 | 0.58824 | 1 | 0.0092593 | Wall fillers, Standing platform
| Textcoat paint - Two Coats | 1 | 0.66667 | 1 | 0.010753 | Wall fillers, Standing platform
| Textcoat paint - Three Coats | 1 | 0.83333 | 1 | 0.013699 | Wall fillers, Standing platform
| Gloss paint - One coat | 1 | 0.1 | 1 | 0.0092593 | Wall fillers, Standing Platform and Thinner (in some cases)
| Gloss paint - Two coats | 1 | 0.125 | 1 | 0.010753 | Wall fillers, Standing Platform and Thinner (in some cases)
| Gloss paint - Two coats | 1 | 0.16667 | 1 | 0.013699 | Wall fillers, Standing Platform and Thinner (in some cases)
13 | Tiling works/ Granite Slab/Facing bricks
Area of Tiling
|  | Length (m or mm) | Breadth (m or mm)
OR
Area (m2)
Tiling/ Granite Slab/ Facing Bricks
| Finish | Area(m2) | Material qty (m2) | Cement (bags) | Glue/Gum (ltrs) | labour requirement (per m2) | 1 installer and labour output per day(days) | Preliminary Required
| Wall Tiles | 1 | 1.12 | 1.1 | 0 | 1 | 0.066667 | Headpans, Shovels & Spacers
| Floor Tiles | 1 | 1.12 | 0.07 | 0 | 1 | 0.04 | Headpans, Shovels & Spacers
| Granite Slab | 1 | 1 | 0.08 | 0 | 1 | 0.04 | Headpans & Shovels
| Facing Bricks | 1 | 1.12 | 1.1 | 0 | 1 | 0.066667 | Headpans, Shovels & Spacers
| Parquet/wooden floor | 1 | 1.1 | 0 | 1.21 | 1 | 0.043478 | Spacers
14 | Paving Works
Area of Paving
|  | Length (m or mm) | Breadth (m or mm)
OR
Area (m2)
Paving Works
| Paving works | Area(m2) | Material qty (m2) | Nylon (kg) | labour requirement (per m2) | Preliminary Required
| Any size, strength or shape | 10 | 11 | 2.625 |  | Headpans & Shovels
15 | Ceiling Works
Ceiling Works
|  | Length (m or mm) | Breadth (m or mm)
OR
Area (m2)
Ceiling Works
Suspended Ceiling (Plaster Board)
| Suspended Ceiling (Plaster Board) | Area (m2) | Material qty (Nos) | 3mm Stud 3m/length (lengths) | Threaded rods (nos) | Wall Angles 2.5m/length (lengths) | labour requirement (per m2) | Preliminary required
| 3m x 1.2m x 12mm or 10mm | 1 | 0.30303 | 1 | 0.6 | 1 | 1 | Standing platform, tools
| 2.4m x 1.2m x 12mm or 10mm | 1 | 0.4 | 1 | 0.6 | 1 | 1 | Standing platform, tools
| 2.5m x 1.2m x 12mm or 10mm | 1 | 0.35714 | 1 | 0.6 | 1 | 1 | Standing platform, tools
Suspended ceiling (60x 60cm) with steel runners
| Suspended ceiling (60x 60cm) with steel runners | Area (m2) | Material qty (Nos) | Suspension wire (coil) | Main runner 3.6m/length (length) | Wall angle 3m/Length (Lengths) | 4ft cross tee grid (pcs) | 2ft cross tee grid (pcs) | Anchor Nail (nos) | Nail (Kg) | labour requirement (per m2) | Preliminary required
| 60 x 60cm Boards (Acoustic Mineral fiber/laminated boards) | 1 | 2.78 | 0.05 | 0.2 | 0.2 | 1.4 | 1.4 | 0.8 | 0.2 | 1 | Standing platform, tools
Suspended Ceiling (Casting)
| Suspended Ceiling (casting) | Area (m2) | POP cement 25kg Bags (bags) | Fillers (kg) | Groundnut oil (ltrs) | Eva soap (nos of Bar) | Binding wire (20kg rolls) | Tornado Nails (4" pkts) | labour requirement (per m2) | Preliminary required
| Ceiling works | 1 | 0.42 | 0.5 | 0.03 | 0.06 | 0.0042 | 0.04 | 1 | Standing platform, tools